## Contents
울산항 관내 외국항 기항 선박을 위한 기항지별 항만국통제 출항정지 결함사항
Contents
※ 기항지 클릭 시 해당 페이지로 이동
| 구분 | 국 가 | 기 항 지 | 출항정지 결함수
| 1 | JAPAN | AIOI
| 2 |  | KOBE | 2
| 3 |  | KURE
| 4 |  | TSURUGA
| 5 |  | MIZUSHIMA | 2
| 6 |  | NAGOYA | 6
| 7 |  | OITA
| 8 |  | OKINAWA
| 9 |  | SAIKI
| 10 |  | MOJI | 2
| 11 |  | UBE
| 12 |  | YOKKAICHI
| 13 |  | CHIBA | 2
| 14 |  | TAMANO
| 15 |  | SHIMONOSEKI
| 16 |  | TAKAMATSU | 1
| 17 |  | YOKOHAMA
| 18 |  | NIIGATA | 4
| 19 |  | FUSHIKI | 2
| 20 |  | TOKUYAMA
| 21 |  | HIROSHIMA
| 22 |  | HIMEJI | 1
| 23 |  | KAWASAKI | 11
| 24 |  | TOMAKOMAI
| 25 |  | OSAKA | 15
| 26 |  | ONOMICHI | 5
| 27 |  | MURORAN
| 28 |  | HAKATA/FUKUOKA | 1
| 29 |  | KUSHIRO
| 30 |  | NAGASAKI
| 31 |  | KASHIMA | 3
| 32 |  | WAKAYAMA
| 33 |  | SENDAISHIOGAMA | 4
| 34 |  | MATSUE
| 35 |  | OTARU
| 36 |  | AKITAFUNAGAWA
| 37 |  | WAKAMATSU | 5
| 38 |  | TOKYO | 1
| 39 |  | HACHINOHE | 6
| 40 |  | AOMORI | 3
| 41 |  | SAKAI | 2
| 42 |  | MISUMI, KUMAMOTO | 1
| 43 |  | IMABARI | 1
| 44 |  | KAGOSHIMA | 1

## 1.Aioi
FUSHIKI
연번 | 항목 | 결함 내용 | 결함 내용(한글) | 관련 협약
1

## 2.Kobe
KOBE
연번 | 항목 | 결함 내용 | 결함 내용(한글) | 관련 협약
1 | POLLUTION PREVENTION - MARPOL ANNEX VI | IN USE FUEL OIL SAMPLING POINT(S) - NOT FITTED OR DESIGNATED (R.S. WAS CONDUCTED ON 30 AUG 2025) | 운용 중인 연료유 샘플링 포인트 미설치 또는 지정되지 않음 – 규정된 채취지점 부적합 (2025.08.30 R.S. 점검 시 확인) | MARPOL Annex VI, M73/78/ANVI/R14.11
2 | ISM | SHIP'S SMS - NOT IMPLEMENTED EFFECTIVELY AS EVIDENCED BY THE DEFICIENCIES LISTED IN THIS REPORT | 선박 안전관리체계(SMS) 효과적으로 이행되지 않음 – 본 보고서에 기재된 다수 결함을 통해 관리체계 부적합 확인 | ISM Code, ISMC/S1.4

## 3.Kure
FUSHIKI
연번 | 항목 | 결함 내용 | 결함 내용(한글) | 관련 협약
1

## 4.Tsuruga
TSURUGA
연번 | 항목 | 결함 내용 | 결함 내용(한글) | 관련 협약
1

## 5.Mizushima
FUSHIKI
연번 | 항목 | 결함 내용 | 결함 내용(한글) | 관련 협약
1 | LIFE SAVING APPLIANCES | Stb`d L/B engine - not operated | 우현 구명정 엔진 작동 불능 | SOLAS ch. III, R20
2 | ISM | The implementation of the SMS on the vessel was not effective as evidenced above items 1,2,3,4,6,7,8,9,11 and 12. | 상기 지적사항(1,2,3,4,6,7,8,9,11,12번)과 관련하여 선박 안전관리시스템(SMS) 이행이 효과적으로 이루어지지 않음 | ISM Code, 6,10,11

## 6.Nagoya
NAGOYA
연번 | 항목 | 결함 내용 | 결함 내용(한글) | 관련 협약
1 | FIRE SAFETY | Discharge pipe of Fixed CO2 Fire extinguisher system for No.3 cargo hold - Made big hole (40x20mm) due to heavy corroded. | 제3번 화물창 CO₂ 소화배관 심한 부식 및 천공 발생 – 소화기능 상실 우려 | FSS Code, C5/2.2
2 | FIRE SAFETY | Ventilation for No.2 C/H - corroded through and have alot of holes | 제2번 화물창 환기덕트 관통부식 및 다수 천공 – 밀폐 기능 불량 | SOLAS ch. II-2, R48
3 | FIRE SAFETY | Fire alarm system - unable to work | 화재경보설비 작동 불능 – 화재 감지 불가 | SOLAS ch. II-2, S74-24/CII-2/R7.5.5, R7.7
4 | FIRE SAFETY | The self-closing Fire door for escape Trunk (bottom) in E/R- unable to close properly (Performed 5 closure tests and all of them failed as latch was defective) | 기관실 하부 탈출트렁크 자동폐쇄 방화문 폐쇄 불량 – 래치 고장 | SOLAS ch. II-2, R13.4.2.1
5 | FIRE SAFETY | Fixed fire extinguishing installation/CO2 pipings for C/H No.1,2 and 3 - corroded heavily and have holes | 제1·2·3번 화물창 CO₂ 소화배관 전반 부식 및 천공 – 가스 누설 우려 | FSS Code, S74/CII-2/R10
6 | FIRE SAFETY | Division - decks,bulkheads and penetrations/(1)Deck between A/C room on boat deck and laundry room on upper deck - not insulated to A-class standard (2)Bulkhead between A/C room and corridor on boat deck - not insulated to A-class standard | A급 방화구획 단열 미시공(갑판·격벽) – 방화 성능 기준 미달 | SOLAS ch. II-2, R9 2.3.3.2

## 7.Oita
FUSHIKI
연번 | 항목 | 결함 내용 | 결함 내용(한글) | 관련 협약
1

## 8.Okinawa
OKINAWA
연번 | 항목 | 결함 내용 | 결함 내용(한글) | 관련 협약
1

## 9.Saiki
FUSHIKI
연번 | 항목 | 결함 내용 | 결함 내용(한글) | 관련 협약
1

## 10. Moji
MOJI
연번 | 항목 | 결함 내용 | 결함 내용(한글) | 관련 협약
1 | FIRE SAFETY | Flap of ventilation head for No.1 cargo hold - corroded heavily and rusted away | 제1번 화물창 환기헤드 플랩 심한 부식 및 탈락 – 밀폐 기능 상실 | SOLAS ch. II-2, S74/CII-2/R5
2 | FIRE SAFETY | Fixed CO2 gas extinguishing system of cargo hold - line for No.1 cargo hold was corroded and made hole | 제1번 화물창 고정식 CO₂ 소화설비 배관 부식 천공 발생 – 소화가스 공급 불능 우려 | FSS Code, S74-1/CII-2/R5;

## 11.Ube
FUSHIKI
연번 | 항목 | 결함 내용 | 결함 내용(한글) | 관련 협약
1

## 12.Yokkaichi
YOKKAICHI
연번 | 항목 | 결함 내용 | 결함 내용(한글) | 관련 협약
1

## 13.Chiba
FUSHIKI
연번 | 항목 | 결함 내용 | 결함 내용(한글) | 관련 협약
1 | CERTIFICATE AND DOCUMENTATION - CREW CERTIFICATES | Proper watchkeeping system of deck department and engine department are not established because AB is not complied with STCW convention (II/4 or II/5) and Oiler is not certified as medical fit Watchkeeping arrangement - not planned at all | 갑판부 및 기관부 당직체계 미수립 – AB 자격(STCW II/4·II/5) 미충족 및 기관부원 건강적합 증명 미보유 | STCW Code Part A, Reg1/4 para.2.5
2 | CERTIFICATE AND DOCUMENTATION - CREW CERTIFICATES | Seafarers' employment agreement (SEA)/Seafarer's Employment Agreement of all crews - not available on board | 전 승무원 근로계약서(SEA) 선내 미비치 | MLC 2006 Title 2, Reg.2.1

## 14.Tamano
TAMANO
연번 | 항목 | 결함 내용 | 결함 내용(한글) | 관련 협약
1

## 15.Shimonoseki
FUSHIKI
연번 | 항목 | 결함 내용 | 결함 내용(한글) | 관련 협약
1

## 16.Takamatsu
TAKAMATSU
연번 | 항목 | 결함 내용 | 결함 내용(한글) | 관련 협약
1 | FIRE SAFETY | Discharge pipes of CO2 Fixed fire extinguishing system for No.2 Lower Cargo Hold - Cut due to corroded | 제2번 하부 화물창 고정식 CO₂ 소화설비 방출배관 부식으로 절단·손상 – 소화기능 상실 우려 | SOLAS ch. II-2, S74-1/CII-2/R5

## 17.Yokohama
FUSHIKI
연번 | 항목 | 결함 내용 | 결함 내용(한글) | 관련 협약
1

## 18.Niigata
NIIGATA
연번 | 항목 | 결함 내용 | 결함 내용(한글) | 관련 협약
1 | FIRE SAFETY | All 3 fire doors of stairway from upper deck to wheel house - defective (Automatic closing devices for 2 doors were intentionally disconnected.) | 상갑판–조타실 계단실 방화문 3개소 전부 작동불량 – 2개소 자동폐쇄장치 의도적 분리 | SOLAS ch. II-2, CII-2/9.2.3.4
2 | SAFETY OF NAVIGATION | 1. Harbour chart and approach chart for Niigata port were invalid (withdrawn chart in 2024). (JP1155&JP1197 were being used.) 2. Chart for intended voyage (Sakata port) onboard was also withdrawn chart | 니가타항 항만·접근 해도 및 사카타항 항해 해도 폐기판 사용 – 최신 해도 미갱신 | SOLAS ch. V, S74-24/CV/R19.2.1.4, .5,R27
3 | EMERGENCY SYSTEMS | Crews failed to demonstrate fire drill properly (Donning of outfit , communication, duties) | 승무원 소화훈련 절차 시연 미흡 – 보호복 착용, 통신 및 임무 수행 불량 | SOLAS ch. III, Res.A.1185(33) Appendix 7
4 | ISM | Conpany failed to ensure 1.Emergency preparedness (evidenced by def. No.1-3) 2.Resource and personel are not properly provided to the vessel (a) drill manuals were not able to present to PSCO at the time of the inspection (b) evidenced by def No.2 & 3 | 회사 비상대응체계 및 자원관리 미흡 – 훈련 매뉴얼 미제시, 인원·자원 적정 제공 불가 | ISM Code, Sec 6, Sec 8

## 19.Fushiki
FUSHIKI
연번 | 항목 | 결함 내용 | 결함 내용(한글) | 관련 협약
1 | STRUCTURAL CONDITIONS | OUTER HULL AND ASSOCIATING INTERALS OF AFT BALLAST TANK(PORT SIDE Fr8 - Fr-2) - DAMAGED AND BREACHED | 선미 밸러스트탱크 좌현(Fr.8–Fr.2) 외판 및 내부구조 손상·파공 발생 – 수밀성 저하 | Load Lines, LL66/A15
2 | FIRE SAFETY | FIXED FIRE EXTINGUISHING SYSTEM FOR CARGO HOLD - NOT EQUIPED ALTHOUGH THIS VESSEL IS CARRING VEHICLES POWERED BY A FLAMMABLE FUEL WITH A FLASHPOINT LESS THAN 38 DEGREE AS CARGO (DANGEROUS GOODS) | 인화점 38℃ 미만 가연성 연료 차량(위험물) 적재 중이나 화물창 고정식 소화설비 미설치 – 화재대응 설비 기준 미충족 | FSS Code, SOLASII-2/R53.1.1.3

## 20.Tokuyama
TOKUYAMA
연번 | 항목 | 결함 내용 | 결함 내용(한글) | 관련 협약
1

## 21.Hiroshima
HIROSHIMA
연번 | 항목 | 결함 내용 | 결함 내용(한글) | 관련 협약
1

## 22.Himeji
HIMEJI
연번 | 항목 | 결함 내용 | 결함 내용(한글) | 관련 협약
1 | FIRE SAFETY | Smoke detector system - Malfunction. It kept activated the fault alarm and it was not operative normally | 연기감지기 시스템 고장으로 지속적으로 Fault 경보가 발생하며 정상 작동하지 않음 | SOLAS ch. II-2, S74-24/CII-2/R7.5.5, R7.7;

## 23.Kawasaki
KAWASAKI
연번 | 항목 | 결함 내용 | 결함 내용(한글) | 관련 협약
1 | FIRE SAFETY | A-60 fire insulation material on E/R boundary deck or Bhd - not installed well, partly missing 1) on Upp. DK in CO2 Rm, under CO2 cyl.s approx. area 3,500 x 500m/m x 3 rows 2) on E/R fore Bhd on Upp. Dk (P) side, Fr 15 in store around steel rack 3) on Quick shut-off valve control box on E/R (P) side Bhd, box top and made gap at penetrations of control piping | 관실 경계 갑판·격벽 A-60 방화단열 시공 불량 및 일부 탈락 – CO₂실, 전방격벽, 퀵차단밸브 제어함 관통부 단열 결손 | SOLAS ch. II-2, R.9
2 | POLLUTION PREVENTION - MARPOL ANNEX I | OWS - out of order - activating alarm and unable to be stop while power on - upper solenoid valve was not worked | 유수분리기(OWS) 작동불량 – 전원 투입 시 경보 지속 발생, 상부 솔레노이드 밸브 고장 | MARPOL Annex I, R.16
3 | WATER/WEATHERTIGHT CONDITIONS | Pontoon hatch covers with tarpaulin for No.1 and No.2 C/H - not kept weathertight For both No.1 and No.2 C/H 1) tarpaulin - provided only one layer 2) battens and wedges - not installed For No.2 C/H 1) tarpaulin currently installed one - deteriorated | 제1·2번 화물창 폰툰 해치커버 방수 불량 – 타포린 단층 설치, 바텐·웨지 미설치, 제2번 타포린 노후 | Load Lines, LL66/ANI/R15;
4 | SAFETY OF NAVIGATION | Navigation lights - defective 1) At the aft masthead light position, a stern light is installed. 2) Both side lights` angles are misaligned approx. 30 to 40 degrees | 항해등 설비 불량 – 후부 마스트등 위치 오류 및 좌·우현 등광각 약 30~40° 불일치 | COLREG, C72/PC, PD ;
5 | FIRE SAFETY | Eng` casing fore Bhd (poop front Bhd) - installed with side scuttle with window glass | 기관실 케이싱 전방격벽 현창 설치 – 방화·기밀 구조 부적합 | SOLAS ch. II-2, Reg.9.5.2
6 | WATER/WEATHERTIGHT CONDITIONS | FOT air escape pipes on exposed deck - corroded heavily and made large hole :1) HFO-2 (P, S), HFO-4 (S), MLT 7 on poop DK (P) | 노출갑판 연료유탱크 공기배출관 심한 부식 및 대형 천공 발생 | Load Lines, An.I Reg.20
7 | STRUCTURAL CONDITIONS | Steering gear - (1) the rudder is not able to move to 35 degrees on each side (Starboard side 29 degrees, Port side 27 degrees at maximum) (2) the rudder angle indicator on steering wheel panel - not reflect actual rudder angle | 조타기 성능 불량 – 타각 35° 도달 불가 및 타각지시기 실제 각도 불일치 | SOLAS ch. II-1 Parts C, D, E, F, R29
8 | LIFE SAVING APPLIANCES | Port side : interlock lever open, unable to be locked due to damaged push-rod of hydraulic diaphragm / Stb'd side : interlock lever - not worked normally, not automatically locked after pulling up by hand | 조타기 인터록 장치 불량 – 좌현 잠금 불가, 우현 자동잠금 미작동 | SOLAS ch. III, R.31
9 | FIRE SAFETY | Fixed gas fireextinguishing system, CO2 line - defective /1) CO2 line for paint locker - holed due to corrosion on Upp. DK port side /2) CO2 line for C/H - corroded heavily and made fracture on Stb'd side of No.1 C/H | 고정식 CO₂ 소화설비 배관 손상 – 페인트로커 및 제1번 화물창 라인 부식·파공 | SOLAS ch. II-2, Reg.10
10 | FIRE SAFETY | A-60 fire insulation on boundary deck in CO2 Rm, above E/R - not installed under CO2 cyl.rack, approx 600X2700 m/m and 600X1800m/m in area - not installed 450m/m extension on penetrating pipes | CO₂실 상부 경계 갑판 A-60 방화단열 미시공 – 실린더 랙 하부 및 관통부 단열 결손 | SOLAS ch. II-2, S74-2 4/CII-2/R9.2.2.2.1
11 | FIRE SAFETY | Fire insulation material on Escape trunk enclosure in E/R : (1) on the starboard side, 3RD DK. is removed (approx. 400mm x 300mm) near 2 DGs / (2) on the bottom floor is removed in a triangular shape (approx. 500mm x 500mm x 1/2) / (3) on 2ND DK. is damaged around a valve handle | 기관실 탈출트렁크 방화단열 탈락·손상 – 갑판 및 바닥 단열 제거로 방화성능 저하 | SOLAS ch. II-2, R13

## 24.Tomakomai
TOMAKOMAI
연번 | 항목 | 결함 내용 | 결함 내용(한글) | 관련 협약
1

## 25.Osaka
OSAKA
연번 | 항목 | 결함 내용 | 결함 내용(한글) | 관련 협약
1 | FIRE SAFETY | Fire alarm panel on the bridge - the fault alarm is activated repeatedly | 조타실 화재경보 패널 고장 – 오경보 반복 발생 | FTP Code, S74-24/CII-2/R7
2 | SAFETY OF NAVIGATION | Navigation bridge visibility does not comply with the SOLAS as follows; - 1) right astern cannot be seen from each bridge wing 2) the ship`s side cannot be visible from the bridge wing | 조타실 시계 확보 기준 미달 – 브리지윙에서 우현 선미 및 선측 시야 확보 불가 | SOLAS ch. V, S74-24/CV/R22;
3 | LIFE SAVING APPLIANCES | Release system for R/B was not protected against accidental or premature use. Cable of hydrostatic interlock could not move normally. (Interlock was stuck in release position when PSCO confirmed.) | 구조정 해제장치 인터록 불량 – 우발 작동 방지 기능 상실, 유압 인터록 케이블 고착 | SOLAS ch. III, S74-2/CIII/R41.7.6
4 | WATER/WEATHERTIGHT CONDITIONS | Chain locker in Bos'n store (S-side) - Had several holes due to heavy corrosion. (Maximum size: about 100mm) | 선수창고 체인로커 심한 부식 및 다수 천공 발생(최대 약 100mm) | Load Lines, LL66P88/ANA//A15
5 | ISM | Maintenance of ship and equipment - Not implemented properly as evidenced by the deficiencies listed on this PSC report | 선박 및 설비 유지관리 체계 미이행 – 전반적 정비관리 부적합 | ISM Code, ISMC/S10
6 | LIFE SAVING APPLIANCES | Engine of rescue boat – Could not start | 구조정 엔진 시동 불가 – 운항 불능 | LSA Code, LSAC/N4.4.6
7 | EMERGENCY SYSTEMS | Crew members were unable to demonstrate proficiency in fire drill in several attempts. Crew did not organize themselves into an effective team to tackle the fire fighting, no proper donning of fire fighting clothes and no proper use of fire equipment by assigned crews | 승무원 소화훈련 수행 능력 부족 – 보호복 착용·팀 운영·소화장비 사용 미숙 | SOLAS ch. III, Res. A.1185(33) App.7
8 | ISM | The above deficiencies are objective evidence that the SMS implemented on board is in effective in meeting with the requirements of elements 7, 8 and 10 of ISM Code. | 상기 결함은 SMS 체계가 ISM Code 7·8·10 요구사항을 충족하지 못함을 입증 | ISM Code, ISMC / S7.8.10
9 | FIRE SAFETY | Fire alarm panel in W/H - falt alarm repeatedly | 조타실(W/H) 화재경보 패널 오경보 반복 발생 | SOLAS ch. II-2, R.7
10 | WATER/WEATHERTIGHT CONDITIONS | Hatch cover of No.1 cargo hold - not secured weathertight due to large gaps between the coaming and the cover | 제1번 화물창 해치커버 밀폐 불량 – 코밍과 커버 사이 간극 발생 | Load Lines, LL66/ANI/R16;
11 | FIRE SAFETY | Door of escape trunk on the middle floor in engine room - not kept proper fire integrity due to deformed frame | 기관실 중간층 탈출트렁크 방화문 프레임 변형 – 방화밀폐 유지 불가 | SOLAS ch. II-2, S74-24/CII-2/R13
12 | SAFETY OF NAVIGATION | Masthead light on the fore mast - Visible range was not 225 degrees as per COLREG. Actual visible range was at least less than 180 degrees and there was a name plate indicating "Stern light". | 전방 마스트 마스트헤드등 규정 시인각(225°) 미달 및 등화 종류 오표시 | COLREG, R21(a)
13 | FIRE SAFETY | No.1, 2 cargo spaces ventilations (x7) - damaged (had a hole) | 제1·2번 화물창 환기설비 7개소 손상 및 천공 발생 | SOLAS ch. II-2, S74-23/CII-2/R5.2.1.1
14 | FIRE SAFETY | Oil accumulation in engine room/Excessive oil was presented throughout the E/R (posing a serious fire hazard) | 기관실 전반 과다한 오일 축적 – 중대한 화재위험 존재 | SOLAS ch. I, S74/CI/R11
15 | ISM | The above deficiencies are objective evidence that the SMS as implemented on board the vessel is ineffective in meeting with the requirements of element 10 of the ISM code | 상기 결함은 SMS 체계가 ISM Code 요소 10을 충족하지 못함을 입증 | ISM Code, ISMC/S10

## 26.Onomichi
ONOMICHI
연번 | 항목 | 결함 내용 | 결함 내용(한글) | 관련 협약
1 | WATER/WEATHERTIGHT CONDITIONS | Load line marks - not marked to comply with international convention on load line (no exemption certificate being produced) | 흘수선 표시 미표기 또는 규격 부적합 – 국제흘수선협약 기준 미충족(면제증서 없음) | Load Lines, LL66/ANI/R5;
2 | WATER/WEATHERTIGHT CONDITIONS | Cargo hold hatch cover - heavily corroded and having numerous holes | 화물창 해치커버 심한 부식 및 다수 천공 발생 | Load Lines, LL66/ANI/R16;
3 | WATER/WEATHERTIGHT CONDITIONS | Cargo hold hatch coaming - heavily corroded and having holes | 화물창 해치코밍 심한 부식 및 천공 발생 | Load Lines, LL66/ANI/R14;
4 | WATER/WEATHERTIGHT CONDITIONS | Air pipe head of No.1 FOT(S) - broken and its closing device being unable to move | 제1번 연료유탱크 공기관 헤드 파손 – 폐쇄장치 작동 불능 | Load Lines, LL66/ANI/R20
5 | CERTIFICATE AND DOCUMENTATION - CREW CERTIFICATES | Endorsement attesting the recognition of the certificate for Master and Chief Officer - not provided on board | 선장 및 기관장 자격증 기국 승인(Recognition Endorsement) 서류 선내 미비치 | STCW Code Part A ch.I, STCW/CII

## 27.Muroran
MURORAN
연번 | 항목 | 결함 내용 | 결함 내용(한글) | 관련 협약
1

## 28.Hakata_Fukuoka
HAKATA/FUKUOKA
연번 | 항목 | 결함 내용 | 결함 내용(한글) | 관련 협약
1 | LIFE SAVING APPLIANCES | Free fall lifeboat engine - unable to be started | 자유낙하구명정 엔진 시동 불가 | LSA Code,

## 29.Kushiro
Kushiro
연번 | 항목 | 결함 내용 | 결함 내용(한글) | 관련 협약
1

## 30.Nagasaki
Nagasaki
연번 | 항목 | 결함 내용 | 결함 내용(한글) | 관련 협약
1

## 31.Kashima
Kashima
연번 | 항목 | 결함 내용 | 결함 내용(한글) | 관련 협약
1 | WATER/WEATHERTIGHT CONDITIONS | Hatch cover of No.1 and 2 cargo hold - unable to keep weathertightness due to as follows 1)side of hatch cover were extensively heavily corroded and holed 2)lots of rubber gasket were damaged, peeled off and missing | 제1·2번 화물창 해치커버 수밀 불량 – 측면 심한 부식·천공 및 가스켓 손상·탈락·분실 | Load Lines, LL66/ANI/R14;
2 | FIRE SAFETY | Fixed CO2 fireexringuisher system for cargo hold - some joints between CO2 line and sside cargo hold were cut | 화물창 고정식 CO₂ 소화설비 배관 연결부 일부 절단 – 소화가스 공급 불능 우려 | SOLAS ch. II-2, S74-1/CII-2/R10;
3 | STRUCTURAL CONDITIONS | The lower part of bulkhead at poop front (Fr.23-24) - made holes (mid approx 300mm * 30mm, s-side approx 200mm * 50mm, p-side approx 20mm * 100mm) due to heavily corroded | 선미 전방 격벽 하부(Fr.23–24) 심한 부식으로 다수 천공 발생 – 구조 건전성 및 수밀성 저하 | Load Lines, LL66/ANI/R1;

## 32.Wakayama
Wakayama
연번 | 항목 | 결함 내용 | 결함 내용(한글) | 관련 협약
1

## 33.Sendaishiogama
Sendaishiogama
연번 | 항목 | 결함 내용 | 결함 내용(한글) | 관련 협약
1 | POLLUTION PREVENTION - MARPOL ANNEX VI | Diesel engine relating to air pollution control/EIAPP certificates for M/E & A/Es operations - not available & unable to comply with MARPOL (only China Domestic Rule Document are available) | 주기관 및 보조기관 EIAPP(대기오염방지) 증서 선내 미비치 – MARPOL 배출규제 요건 미충족 | MARPOL Annex VI, R13
2 | FIRE SAFETY | A-60 class deck between Em'cy Generator Room (space above) and Mess Rm (space below) - not comply SOLAS requirements because only bare plate inside of ESB(approx 1300 x 700mm) and bottom of Generator & engine (approx 2150 x 800mm), | 비상발전기실–식당 사이 갑판 A-60 방화단열 미시공(노출 강판 상태) – SOLAS 방화구획 기준 미달 | SOLAS ch. II-2, S74-24/CII-2/R9
3 | FIRE SAFETY | A-60 class boundary of E/R casing - not comply SOLAS requirements because behind of hose box in way of Fr.7~Fr.9 was not provided any fire insulation | 기관실 케이싱 경계 A-60 방화단열 미설치(Fr.7~Fr.9 호스박스 후면) – 방화구획 성능 미충족 | SOLAS ch. II-2, S74-24/CII-2/R9
4 | ISM | SMS - not ensured proper maintenance & compliance with mandatory rules as evidenced by PSC deficiencies - not ensured proper shipboard operation & resources of personnel | 안전관리체계(SMS) 유지관리 및 법규 준수 체계 미이행 – 선박 운영·인원 관리 전반 부적합 | ISM Code, S2, 6, 7, 10

## 34.Matsue
Matsue
연번 | 항목 | 결함 내용 | 결함 내용(한글) | 관련 협약
1

## 35.Otaru
Otaru
연번 | 항목 | 결함 내용 | 결함 내용(한글) | 관련 협약
1

## 36.Akitafunagawa
Akitafunagawa
연번 | 항목 | 결함 내용 | 결함 내용(한글) | 관련 협약
1

## 37. Wakamatsu
Wakamatsu
연번 | 항목 | 결함 내용 | 결함 내용(한글) | 관련 협약
1 | WATER/WEATHERTIGHT CONDITIONS | Top of engine casing ( skylight ) - not secured and not weathertightness | 기관실 케이싱 상부 스카이라이트 고정 불량 및 수밀 불량 | Load Lines, LL66/ANI/R17
2 | POLLUTION PREVENTION - MARPOL ANNEX VI | Technical files and if applicable, monitoring manual/NOx Emission control has not been carried out in accordance with NOx technical Code -parameter record book was not maintained on board -NOx technical file was written in Chinese only and responsible officers could not understand how to control of NOx emission | NOx 기술파일 및 배출관리 기록 미이행 – 파라미터 기록부 미작성, 기술문서 중국어만 비치로 담당자 운용 불가, NOx Code 요건 미충족 | NOx Technical Code, NOxTC/2.3.6;
3 | ISM | Safety management system -not ensured proper shipboard operation and maintenance of the ship and equipment as evidenced by deficiencies of #1,2,3,4,5,6,7,8,10,11,12,13. especially defects on bridge operation has been pointed out repeatedly in the passed PSC inspection | 안전관리체계(SMS) 운영·정비관리 미흡 – 다수 반복 결함 발생, 선교 운항관리 부적합 지속 지적 | ISM Code, S10
4 | LIFE SAVING APPLIANCES | Ten of twenty six immersion suits were out of order ( made holes, cut, adhered ) | 침수복 26벌 중 10벌 손상(천공·절단·접착 불량) – 사용 불가 | LSA Code, S74-17/CIII/R32.3
5 | SAFETY OF NAVIGATION | Stern light - not kept 135 degrees. | 선미등 시인각 135° 기준 미달 | COLREG, COLREG R21

## 38. Tokyo
Tokyo
연번 | 항목 | 결함 내용 | 결함 내용(한글) | 관련 협약
1 | CERTIFICATE AND DOCUMENTATION - CREW CERTIFICATES | PROPER WATCHKEEPING SYSTEM OF DECK DEPARTMENT IS NOT ESTABLISHED BECAUSE C/O AND AB (NO.3 ON CREW LIST) ARE NOT CERTIFIED AS MEDICALLY FIT | 갑판부 당직체계 미수립 – 일등항해사(C/O) 및 갑판원(AB) 건강적합 증명서 미보유 | STCW Code Part A, STCW I/4.2.5

## 39. Hachinohe
Hachinohe
연번 | 항목 | 결함 내용 | 결함 내용(한글) | 관련 협약
1 | FIRE SAFETY | Deck between CO2 Rm and E/R was inadequate A60 class fire interity. *The space between the centre boundary of the CO2 Rm and nearby CO2 bottle rack is approximately L:2400mm x W:100mm | CO₂실–기관실 사이 갑판 A-60 방화구획 성능 미달 – 경계부 단열 결손 및 간극 발생 | SOLAS ch. II-2, S74-24/CII-2/R9.2.3, R11;
2 | FIRE SAFETY | Escape trunk - not ensure A60 class fire integrity. 1)Bottom floor had damaged and excessive gap around door frame. 2)Wall between escape trunk and E/R had a hole due to cable penetration | 기관실 탈출트렁크 A-60 방화성능 미확보 – 바닥 손상·문틀 간극 과다 및 케이블 관통부 천공 | SOLAS ch. II-2, S74-24/CII-2/R13;
3 | ISM | SMS - not ensure proper maintenance and resourse of personnel as evidenced by PSC deficiencies | 안전관리체계(SMS) 유지관리 및 인원관리 체계 미이행 – 다수 PSC 결함 발생 | ISM Code, S6,S10
4 | LABOUR CONDITIONS-CONDITIONS OF EMPLOYMENT | Non- payment of wages/Wages - not paid as per MLC *Discrepancy between the SEA amount and actual amount. 1) C/E (SEA:3619USD Act:1400USD) M/M (SEA:1182USD Act:550USD) OS (SEA:820USD Act:100USD) AB (SEA:1182USD Act:500USD) 2) The above mentioned four crews get paid every two months. | 임금 미지급 및 근로계약(SEA) 금액 불일치 – MLC 임금지급 규정 위반, 2개월 주기 지연 지급 | MLC 2006 Title 2, MLC/T2/R2.2
5 | EMERGENCY SYSTEMS | Fire drill - crew failed for two attempts. - unable to demonstrate promptly and properly.(e.g. BA donning, Funnel damper closure was not easy, crew not familiar two-way radio operation) | 소화훈련 수행능력 부족 – 2회 시험 실패, 공기호흡기 착용·댐퍼 조작·무전기 사용 미숙 | SOLAS ch. III, A.1185(33),Appendix 7
6 | ISM | SMS - not ensure proper onboard maintenance, resource of personnel and shipboard operation as evidenced by PSC deficiencies | 안전관리체계(SMS) 선내 정비·인원·운영관리 전반 부적합 | ISM Code, S6,7,10

## 40. Aomori
Aomori
연번 | 항목 | 결함 내용 | 결함 내용(한글) | 관련 협약
1 | FIRE SAFETY/ | A-60 class fire integrity around E/R casing - not provided at following position. 1) Box of quick closing devices in BHD on Upp dk in way of Fr.17-29 (W:800xH:2000xD:150mm), 2) E/R duct adjacent BHD passage on poop dk (S)-side in way of Fr.13-15 (W:700xH:2000 mm at least), 3) Elect cable penetration between E/R & oiler Rm in way of Fr.34 (100x200mm) | 기관실 케이싱 주변 A-60 방화단열 미시공 – 퀵클로징장치함, 덕트 인접 통로, 케이블 관통부 단열 결손 | SOLAS ch. II-2, S74-24/CII-2/R9.2.3, R11;
2 | SAFETY OF NAVIGATION | The charts for Aomori port and its approach (W143 and W1191) -not provided | 아오모리항 및 접근 해도(W143, W1191) 선내 미비치 | SOLAS ch. V, S74-24/CV/R19.2.1.4, .5,R27;
3 | ISM | SMS -not implemented to properly to ensure compliance with mandatory rules as evidenced by PSC deficiencies and following objective evidences. 1) Fire drill records were not specified the place in E/R as fire points., 2) Internal audit & external audit by UMB was carried out on 08-July-2025 (same day). 3) Japanese chart catalog was not provided | 안전관리체계(SMS) 법규 준수 체계 미이행 – 소화훈련 기록 부적정, 내부·외부 감사 형식적 실시, 일본 해도목록 미비치 | ISM Code, S2, S6, S7, S10

## 41. Sakai
Sakai
연번 | 항목 | 결함 내용 | 결함 내용(한글) | 관련 협약
1 | FIRE SAFETY | E/R ventilator on the 2nd crew deck (S-side) - made a corroded hole (Approx.3cm) | 기관실 환기구(2층 선원갑판 좌현) 부식으로 약 3cm 천공 발생 – 환기·기밀 기능 저하 | SOLAS ch. II-2, S74-23/CII-2/R5.2.1.1
2 | WATER/WEATHERTIGHT CONDITIONS | Air pipes at the following location (P-side) made some holes :1)for BWT1 on the upper deck has a hole(Approx.1cm) :2)for FPT on the F'CLE deck has two corroded holes(Approx.1cm and 5mm) | 우현 공기관 배관 부식 천공 발생 – 상갑판 BWT1 라인 1개소, 선수루갑판 FPT 라인 2개소 손상 | Load Lines, LL66/ANI/R20

## 42. Misumi, Kumamoto
Misumi, Kumamoto
연번 | 항목 | 결함 내용 | 결함 내용(한글) | 관련 협약
1 | FIRE SAFETY | Sample extraction smoke detection system of No.1 and No.2 CH - Sampling Lines were corroded heavily and made following holes and unable to extract sample from CHs. 1) Fr39, portside, 5cm*1cm, to No.2 CH(F) 2) Fr47, portside, 5cm*1cm, to No.1 CH(A) 3) Fr57, portside, 8cm*1cm, to No.1 CH(F) | 제1·2번 화물창 흡입식 연기탐지설비 샘플링 배관 심한 부식 및 다수 천공 발생 – 연기 시료 채취 불가, 화재감지 기능 상실 | SOLAS ch. II-2, R19.3.3

## 43. Imabari
Imabari
연번 | 항목 | 결함 내용 | 결함 내용(한글) | 관련 협약
1 | SAFETY OF NAVIGATION | Lighting arc of Stern light – was not 135 degrees because the location was equipped | 선미등 기준 부적합 | COLREG, R21©

## 44. Kagoshima
Kagoshima
연번 | 항목 | 결함 내용 | 결함 내용(한글) | 관련 협약
1 | FIRE SAFETY | Discharge nozzle of CO2 fixed fire extinguishing system for No.1 cargo hold(P-side)-disconnected due to corrosion | 화물창 고정식 CO2 소화 노줄 불량 | FSS Code, S74/CII-2/R10